## pinouts
				variant.h
BTT	code	cmd	prog	omschrijving	I/O/…			PIN	Schema-naam	board	con	1	2	3	OK
PC13		M42	P0	Y_MIN_PIN	protected	Y_STOP_PIN	protected	0	Y_STOP	GTR	J71	PC13	0	??	OK
PC14		M42	P1	X_CS_PIN	protected			1	UART X / X-CS	GTR	X_SPI	PC14	1	OSC32_IN	OK
PC15		M42	P2	X_STEP_PIN	protected			2	X-STEP	GTR	M1-	PC15	2	OSC32_OUT	OK
PH0		M42	P3	<unused/unknown>	Input = 0			3				PH0	3	OSC_IN	OK
PH1		M42	P4	<unused/unknown>	Input = 0			4				PH1	4	OSC_OUT	OK
PB2		M42	P5	<unused/unknown>	Input = 0			5				PB2	5	BOOT1	OK
PB10		M42	P6	<unused/unknown>	Input = 1			6	EXP2	GTR	EXP2	PB10	6	1:SPI2_SCK / I2C2_SCL / USART3_TX / TIM2_CH3	OK
PB11		M42	P7	SERVO0_PIN	Output = 0			7	BL Touch	GTR	J64	PB11	7	1:I2C2_SDA / USART3_RX / TIM2_CH4	OK
PB12		M42	P8	<unused/unknown>	Input = 1			8	EXP2	GTR	EXP2	PB12	8	PIN_SPI_SS - 1:SPI2_NSS / OTG_HS_ID	OK
PB13		M42	P9	<unused/unknown>	Input = 1			9	EXP2	GTR	EXP2	PB13	9	PIN_SPI_SCK - 1:SPI2_SCK 2:OTG_HS_VBUS	OK
PB14		M42	P10	<unused/unknown>	Input = 1			10	EXP2	GTR	EXP2	PB14	10	PIN_SPI_MISO - 1:SPI2_MISO / TIM12_CH1 / OTG_HS_DM	OK
PB15		M42	P11	<unused/unknown>	Input = 0			11	EXP2	GTR	EXP2	PB15	11	PIN_SPI_MOSI - SPI2_MOSI / TIM12_CH2 / OTG_HS_DP	OK
PC6		M42	P12	<unused/unknown>	Input = 1			12	WIFI	GTR	WIFI	PC6	12	Serial6 - PIN_SERIAL6_TX - SERIAL_PORT_HARDWARE_OPEN1 - 1:TIM8_CH1 / SDIO_D6 / USART6_TX / TIM3_CH1	OK
PC7		M42	P13	<unused/unknown>	Input = 1			13	Z-DIR / WIFI	GTR	WIFI	PC7	13	Serial6 - PIN_SERIAL6_RX - SERIAL_PORT_HARDWARE_OPEN1 - 1:TIM8_CH2 / SDIO_D7 / USART6_RX / TIM3_CH2	OK
PC8		M42	P14	E0_AUTO_FAN_PIN	protected	FAN2_PIN	protected	14	FAN2	GTR	J47	PC8	14	1:TIM8_CH3 / SDIO_D0 / TIM3_CH3	OK
PC9		M42	P15	FAN6_PIN	protected			15	FAN_M4	M5		PC9	15	1:TIM8_CH4 / SDIO_D1 / TIM3_CH4	OK
PA8		M42	P16	LCD_PINS_RS	Output = 0			16	EXP1	GTR	EXP1	PA8	16	1:TIM1_CH1 / I2C3_SCL / OTG_FS_SOF	OK
PA9		M42	P17	<unused/unknown>	Input = 1			17	Raspberry Pi RX	GTR	rpi	PA9	17	Serial Serial1 - PIN_SERIAL1_TX - PIN_SERIAL_TX - SERIAL_PORT_MONITOR - SERIAL_PORT_HARDWARE - 1:USART1_TX / TIM1_CH2 2:OTG_FS_VBUS	OK
PA10		M42	P18	<unused/unknown>	Input = 1			18	Raspberry Pi TX	GTR	rpi	PA10	18	Serial Serial1 - PIN_SERIAL1_RX - PIN_SERIAL_RX - SERIAL_PORT_MONITOR - SERIAL_PORT_HARDWARE - 1:USART1_RX / TIM1_CH3 / OTG_FS_ID	OK
PA11		M42	P19	<unused/unknown>	Alt Function: 10 - OTG			19				PA11	19	1:TIM1_CH4 / OTG_FS_DM	OK
PA12		M42	P20	<unused/unknown>	Alt Function: 10 - OTG			20				PA12	20	1:OTG_FS_DP	OK
PA13		M42	P21	<unused/unknown>	Alt Function: 0 - system (misc. I/O)			21				PA13	21	0:JTMS-SWDIO	OK
PA14		M42	P22	<unused/unknown>	Alt Function: 0 - system (misc. I/O)			22				PA14	22	0:JTCK-SWCLK	OK
PA15		M42	P23	BTN_ENC	Input = 1			23	EXP1	GTR	EXP1	PA15	23	0:JTDI 1:SPI3_NSS / SPI1_NSS	OK
PC10		M42	P24	LCD_PINS_ENABLE	Output = 0			24	EXP1	GTR	EXP1	PC10	24	1:UART4_TX / SPI3_SCK / SDIO_D2 / USART3_TX	OK
PC11		M42	P25	BEEPER_PIN	Output = 0			25	EXP1	GTR	EXP1	PC11	25	1:UART4_RX / SPI3_MISO / SDIO_D3 / USART3_RX	OK
PC12		M42	P26	E2_CS_PIN	protected			26	UART E2 / E2-CS	GTR	E2_SPI	PC12	26	1:UART5_TX / SPI3_MOSI / SDIO_CK	OK
PD2		M42	P27	E2_ENABLE_PIN	protected			27	E2_EN	GTR	M6-	PD2	27	1:UART5_RX / SDIO_CMD	OK
PB3		M42	P28	TMC_SW_SCK	Output = 1			28	SCK	GTR	#_SPI	PB3	28	0:JTDO 1:SPI3_SCK / TIM2_CH2 / SPI1_SCK	OK
PB4		M42	P29	<unused/unknown>	Alt Function: 0 - system (misc. I/O)			29				PB4	29	0:NJTRST 1:SPI3_MISO / TIM3_CH1 / SPI1_MISO	OK
PB5		M42	P30	Z_CS_PIN	protected			30	UART Z / Z-CS	GTR	Z_SPI	PB5	30	1:TIM3_CH2 / SPI1_MOSI / SPI3_MOSI	OK
PB6		M42	P31	TMC_SW_MISO	Input = 1			31	MISO	GTR	#_SPI	PB6	31	1:I2C1_SCL / TIM4_CH1 / USART1_TX	OK
PB7		M42	P32	Z_DIR_PIN	protected			32				PB7	32	1:I2C1_SDA / TIM4_CH2 / USART1_RX	OK
PB8		M42	P33	Z_STEP_PIN	protected			33	Z-STEP	GTR	M3-	PB8	33	1:I2C1_SCL / TIM4_CH3 / SDIO_D4 / TIM10_CH1	OK
PB9		M42	P34	Z_ENABLE_PIN	protected			34	Z-EN	GTR	M3-	PB9	34	1:I2C1_SDA / TIM4_CH4 / SDIO_D5 / TIM11_CH1 / SPI2_NSS	OK
PA0	(A0)	M42	P35	<unused/unknown>	Output = 0			35				PA0	35	1:UART4_TX / TIM5_CH1 2:ADC123_IN0	OK
PA1	(A1)	M42	P36	HEATER_1_PIN	protected			36	HEAT1	GTR	J74	PA1	36	1:UART4_RX / TIM5_CH2 / TIM2_CH2 2:ADC123_IN1	OK
PA2	(A2)	M42	P37	HEATER_BED_PIN	protected			37	HEAT_BED	GTR	HOT BED OUT	PA2	37	1:USART2_TX /TIM5_CH3 / TIM9_CH1 / TIM2_CH3 2:ADC123_IN2	OK
PA3	(A3)	M42	P38	<unused/unknown>	Input = 1			38	TEMP_M1	M5		PA3	38	1:USART2_RX /TIM5_CH4 / TIM9_CH2 / TIM2_CH4 2:ADC123_IN3	OK
PA4	(A4)	M42	P39	SDSS	Alt Function: 5 - SPI1/SPI2	SS_PIN	Alt Function: 5 - SPI1/SPI2	39				PA4	39	NOT FT 1:SPI1_NSS / SPI3_NSS / USART2_CK 2:ADC12_IN4 / DAC_OUT1	OK
PA5	(A5)	M42	P40	DOGLCD_SCK	Alt Function: 5 - SPI1/SPI2	SCK_PIN	Alt Function: 5 - SPI1/SPI2	40				PA5	40	NOT FT 1:SPI1_SCK 2:ADC12_IN5 / DAC_OUT2	OK
PA6	(A6)	M42	P41	MISO_PIN	Alt Function: 5 - SPI1/SPI2			41				PA6	41	1:SPI1_MISO / TIM13_CH1 / TIM3_CH1 2:ADC12_IN6	OK
PA7	(A7)	M42	P42	DOGLCD_MOSI	Alt Function: 5 - SPI1/SPI2	MOSI_PIN	Alt Function: 5 - SPI1/SPI2	42				PA7	42	LED_GREEN - LED_BUILTIN - 1:SPI1_MOSI / TIM14_CH1 / TIM3_CH2 2:ADC12_IN7	OK
PB0	(A8)	M42	P43	HEATER_2_PIN	protected			43	HEAT2	GTR	J42	PB0	43	1:TIM3_CH3 2:ADC12_IN8	OK
PB1	(A9)	M42	P44	HEATER_0_PIN	protected			44	HEAT0	GTR	J80	PB1	44	1:TIM3_CH4 2:ADC12_IN9	OK
PC0	(A10)	M42	P45	<unused/unknown> Analog in = 0	Input = 0			45	TEMP_BED	GTR	J29	PC0	45	1: 2:ADC123_IN10	OK
PC1	(A11)	M42	P46	<unused/unknown> Analog in = 0	Input = 0			46	TEMP_E0	GTR	J35	PC1	46	1: 2:ADC123_IN11	OK
PC2	(A12)	M42	P47	<unused/unknown> Analog in = 0	Input = 0			47	TEMP_E1	GTR	J37	PC2	47	1:SPI2_MISO 2:ADC123_IN12	OK
PC3	(A13)	M42	P48	<unused/unknown>	Input = 1			48	TEMP_E2	GTR	J51	PC3	48	1:SPI2_MOSI 2:ADC123_IN13	OK
PC4	(A14)	M42	P49	<unused/unknown>	Input = 0			49				PC4	49	1: 2:ADC12_IN14	OK
PC5	(A15)	M42	P50	<unused/unknown>	Input = 1			50	WIFI	GTR	WIFI	PC5	50	1: 2:ADC12_IN15	OK
PF3	(A16)	M42	P51	E3_STEP_PIN	protected			51	M1_STEP	M5		PF3	51	1:FSMC_A3 2:ADC3_IN9	OK
PF4	(A17)	M42	P52	<unused/unknown>	Input = 1			52	M2_STOP	M5		PF4	52	1:FSMC_A4 2:ADC3_IN14	OK
PF5	(A18)	M42	P53	<unused/unknown>	Input = 1			53	TEMP_M5	M5		PF5	53	1:FSMC_A5 2:ADC3_IN15	OK
PF6	(A19)	M42	P54	<unused/unknown>	Input = 1			54	M3_STOP	M5		PF6	54	1:TIM10_CH1 2:ADC3_IN4	OK
PF7	(A20)	M42	P55	<unused/unknown>	Input = 0			55	TEMP_M4	M5		PF7	55	1:TIM11_CH1 2:ADC3_IN5	OK
PF8	(A21)	M42	P56	E3_ENABLE_PIN	protected			56	M1_EN	M5		PF8	56	1:TIM13_CH1 2:ADC3_IN6	OK
PF9	(A22)	M42	P57	<unused/unknown>	Input = 1			57	TEMP_M2	M5		PF9	57	1;TIM14_CH1 2:ADC3_IN7	OK
PF10	(A23)	M42	P58	<unused/unknown>	Input = 1			58	TEMP_M3	M5		PF10	58	2:ADC3_IN8	OK
PE2		M42	P59	Y_DIR_PIN	protected			59	Y-DIR	GTR	M2-	PE2	59	1:FSMC_A23	OK
PE3		M42	P60	Y_STEP_PIN	protected			60	Y-STEP	GTR	M2-	PE3	60	1:FSMC_A19	OK
PE4		M42	P61	Y_ENABLE_PIN	protected			61	Y-EN	GTR	M2-	PE4	61	1:FSMC_A20	OK
PE5		M42	P62	FAN_PIN	protected			62	FAN0	GTR	J1	PE5	62	1:FSMC_A21	OK
PE6		M42	P63	FAN1_PIN	protected			63	FAN1	GTR	J46	PE6	63	1:FSMC_A22	OK
PE7		M42	P64	E5_CS_PIN	Input = 1			64	M3_SC	M5		PE7	64	1:FSMC_D4	OK
PE8		M42	P65	E6_ENABLE_PIN	Input = 1			65	M4_EN	M5		PE8	65	1:FSMC_D5	OK
PE9		M42	P66	FAN4_PIN	protected			66	FAN_M2	M5		PE9	66	1:FSMC_D6 / TIM1_CH1	OK
PE10		M42	P67	E5_DIR_PIN	Input = 0			67	M3_DIR	M5		PE10	67	1:FSMC_D7	OK
PE11		M42	P68	FAN5_PIN	protected			68	FAN_M3	M5		PE11	68	1:FSMC_D8 / TIM1_CH2	OK
PE12		M42	P69	E5_STEP_PIN	Input = 1			69	M3_STEP	M5		PE12	69	1:FSMC_D9	OK
PE13		M42	P70	HEATER_6_PIN	protected	HEATER_CHAMBER_PIN	protected	70	HEAT_M4	M5		PE13	70	1:FSMC_D10 / TIM1_CH3	OK
PE14		M42	P71	CONTROLLER_FAN_PIN	protected	FAN7_PIN	protected	71	FAN_M5	M5		PE14	71	1:FSMC_D11 / TIM1_CH4	OK
PE15		M42	P72	E4_CS_PIN	Input = 1			72	M2_CS	M5		PE15	72	1:FSMC_D12	OK
PD8		M42	P73	<unused/unknown>	Alt Function: 7 - USART1..3			73				PD8	73	Serial3 - PIN_SERIAL3_TX - SERIAL_PORT_HARDWARE_OPEN - 1:FSMC_D13 / USART3_TX	OK
PD9		M42	P74	<unused/unknown>	Alt Function: 7 - USART1..3			74				PD9	74	Serial3 - PIN_SERIAL3_RX - SERIAL_PORT_HARDWARE_OPEN - 1:FSMC_D14 / USART3_RX	OK
PD10		M42	P75	BTN_EN1	Input = 1			75	EXP2	GTR	EXP2	PD10	75	1:FSMC_D15	OK
PD11		M42	P76	E4_DIR_PIN	Output = 0			76	M2_DIR	M5		PD11	76	1:FSMC_A16	OK
PD12		M42	P77	HEATER_5_PIN	Output = 0			77	HEAT_M3	M5		PD12	77	1:FSMC_A17 / TIM4_CH1	OK
PD13		M42	P78	HEATER_4_PIN	Output = 0			78	HEAT_M2	M5		PD13	78	1:FSMC_A18 / TIM4_CH2	OK
PD14		M42	P79	E4_STEP_PIN	Input = 1			79	M2_STEP	M5		PD14	79	1:FSMC_D0 / TIM4_CH3	OK
PD15		M42	P80	HEATER_3_PIN	protected			80	HEAT_M1	M5		PD15	80	1:FSMC_D1 / TIM4_CH4	OK
PD0		M42	P81	E2_DIR_PIN	protected			81	E2_DIR	GTR	M6-	PD0	81	1:FSMC_D2	OK
PD1		M42	P82	E2_STEP_PIN	protected			82	E2_STEP	GTR	M6-	PD1	82	1:FSMC_D3	OK
PD3		M42	P83	FIL_RUNOUT3_PIN	Input = 0			83	E2_FILAMENT	GTR	M6-	PD3	83	1:FSMC_CLK	OK
PD4		M42	P84	E1_CS_PIN	protected			84	UART E1 / E1-CS	GTR	E1_SPI	PD4	84	1:FSMC_NOE	OK
PD5		M42	P85	E1_DIR_PIN	protected			85	E1_DIR	GTR	M5-	PD5	85	1:USART2_TX	OK
PD6		M42	P86	E1_STEP_PIN	protected			86	E1_STEP	GTR	M5-	PD6	86	1:USART2_RX	OK
PD7		M42	P87	E1_ENABLE_PIN	protected			87	E1_EN	GTR	M5-	PD7	87	0	OK
PE0		M42	P88	<unused/unknown>	Input = 1			88	Z_STOP	GTR	M3-	PE0	88	0	OK
PE1		M42	P89	Y_CS_PIN	protected			89	UART Y / Y-CS	GTR	Y_SPI	PE1	89	0	OK
PF0		M42	P90	X_DIR_PIN	protected			90	X-DIR	GTR	M1-	PF0	90	1:FSMC_A0 / I2C2_SDA	OK
PF1		M42	P91	X_ENABLE_PIN	protected			91	X-EN	GTR	M1-	PF1	91	1:FSMC_A1 / I2C2_SCL	OK
PF2		M42	P92	X_MIN_PIN	protected	X_STOP_PIN	protected	92	X_STOP	GTR	M1-	PF2	92	1:FSMC_A2	OK
PF11		M42	P93	<unused/unknown>	Input = 1			93	WIFI	GTR	WIFI	PF11	93	0	OK
PF12		M42	P94	<unused/unknown>	Input = 1			94	M5_STOP	M5		PF12	94	1:FSMC_A6	OK
PF13		M42	P95	<unused/unknown>	Input = 1			95	RGB_LED	M5		PF13	95	1:FSMC_A7	OK
PF14		M42	P96	E5_ENABLE_PIN	Input = 0			96	M3_EN	M5		PF14	96	1:FSMC_A8	OK
PF15		M42	P97	E6_CS_PIN	Input = 1			97	M4_CS	M5		PF15	97	1:FSMC_A9	OK
PG0		M42	P98	E6_STEP_PIN	Input = 1			98	M4_STEP	M5		PG0	98	1:FSMC_A10	OK
PG1		M42	P99	E6_DIR_PIN	Input = 0			99	M4_DIR	M5		PG1	99	1:FSMC_A11	OK
PG2		M42	P100	E4_ENABLE_PIN	Input = 1			100	M2_EN	M5		PG2	100	1:FSMC_A12	OK
PG3		M42	P101	E3_DIR_PIN	protected			101	M1_DIR	M5		PG3	101	1:FSMC_A13	OK
PG4		M42	P102	E3_CS_PIN	protected			102	M1_CS	M5		PG4	102	1:FSMC_A14	OK
PG5		M42	P103	LCD_PINS_D7	Input = 1			103	EXP1	GTR	EXP1	PG5	103	1:FSMC_A15	OK
PG6		M42	P104	LCD_PINS_D6	Input = 0			104	EXP1	GTR	EXP1	PG6	104	0	OK
PG7		M42	P105	LCD_PINS_D5	Input = 1			105	EXP1	GTR	EXP1	PG7	105	0	OK
PG8		M42	P106	LCD_PINS_D4	Input = 1			106	EXP1	GTR	EXP1	PG8	106	0	OK
PG9		M42	P107	FIL_RUNOUT2_PIN	Input = 0			107	E1_FILAMENT	GTR	M5-	PG9	107	1:USART6_RX	OK
PG10		M42	P108	E0_CS_PIN	protected			108	UART E0 / E0-CS	GTR	E0_SPI	PG10	108	1:FSMC_NE3	OK
PG11		M42	P109	E0_DIR_PIN	protected			109	E0_DIR	GTR	M4-	PG11	109	0	OK
PG12		M42	P110	E0_STEP_PIN	protected			110	E0_STEP	GTR	M4-	PG12	110	1:FSMC_NE4	OK
PG13		M42	P111	E0_ENABLE_PIN	protected			111	E0_EN	GTR	M4-	PG13	111	1:FSMC_A24	OK
PG14		M42	P112	FIL_RUNOUT_PIN	Input = 0			112	E0_FILAMENT	GTR	M4-	PG14	112	1:FSMC_A25 / USART6_TX	OK
PG15		M42	P113	TMC_SW_MOSI	Input = 0			113	MOSI	GTR	#_SPI	PG15	113	0	OK
PH2		M42	P118	MAX6675_SS2_PIN	Input = 1	THERMO_CS2_PIN	Input = 1	118	KCS	M5		PH2	118	0	OK
PH3		M42	P119	<unused/unknown>	Input = 1			119				PH3	119	0	OK
PH4		M42	P120	<unused/unknown>	Input = 1			120				PH4	120	PIN_WIRE_SCL - I2C Definitions - 1:I2C2_SCL	OK
PH5		M42	P121	<unused/unknown>	Input = 1			121				PH5	121	PIN_WIRE_SDA - I2C Definitions - 1:I2C2_SDA	OK
PH6		M42	P122	<unused/unknown>	Input = 1			122	J77	GTR	J77	PH6	122	1:TIM12_CH1	OK
PH7		M42	P123	<unused/unknown>	Input = 1			123	I2C	GTR	J65	PH7	123	1:I2C3_SCL	OK
PH8		M42	P124	<unused/unknown>	Input = 0			124	I2C	GTR	J65	PH8	124	1:I2C3_SDA	OK
PH9		M42	P125	MAX6675_SS_PIN	Input = 1	THERMO_CS1_PIN	Input = 1	125				PH9	125	1:TIM12_CH2	OK
PH10		M42	P126	BTN_EN2	Input = 1			126	EXT2 / EXT_1	GTR	EXT2	PH10	126	1:TIM5_CH1	OK
PH11		M42	P127	Z_MIN_PIN	protected	Z_STOP_PIN	protected	127	BL Touch	GTR	J64	PH11	127	1:TIM5_CH2	OK
PH12		M42	P128	E7_STEP_PIN	Input = 1			128	M5_STEP	M5		PH12	128	1:TIM5_CH3	OK
PH13		M42	P129	<unused/unknown>	Input			129	CAN	GTR	J45	PH13	129	0	OK
PH14		M42	P130	E7_CS_PIN	Input = 1			130	M5_CS	M5		PH14	130	0	OK
PH15		M42	P131	E7_DIR_PIN				131	M5_DIR	M5		PH15	131	0	OK
PI0		M42	P132	E7_ENABLE_PIN	Input = 1	132		132	M5_EN	M5		PI0	132	1:TIM5_CH4 / SPI2_NSS	OK
PI1		M42	P133	MAX6675_SCK_PIN	Input = 1	133		133	KSCK	M5		PI1	133	1:SPI2_SCK	OK
PI2		M42	P134	MAX6675_DO_PIN	Input = 1	134		134	KMOSI	M5		PI2	134	1:TIM8_CH4 /SPI2_MISO	OK
PI6		M42	P138	HEATER_7_PIN	Input = 0	138		138	HEATER_M5	M5		PI6	138	1:TIM8_CH2	#VALUE!
PI11		M42		Power Loss	Input = 1			#VALUE!	J76	GTR	J76	PI11	117	0	#VALUE!
PI4		M42			Input = 1			#VALUE!	M1_STOP	M5		PI4	136	0	#VALUE!
PI5		M42			Input = 0			#VALUE!	FAN_M1	M5		PI5	137	1:TIM8_CH1	#VALUE!
PI7		M42			Input = 1			#VALUE!	M4_STOP	M5		PI7	139	1:TIM8_CH3	#VALUE!
PI8		M42					#VALUE!	EXT_1	GTR	EXT_1	PI8	114	0	#VALUE!
PI9		M42					#VALUE!	CAN	GTR	J46	PI9	115	0	OK

## variant.h
pcb	base	chipno	pin	chipname	description				chipname	chipno
NUM_ANALOG_FIRST	35	0	35						STM32F4X_ADC_NUM	24			pcb	description
NUM_ANALOG_INPUTS		24	24	STM32F4X_ADC_NUM					STM32F4X_GPIO_NUM	140			PA10	Serial Serial1 - PIN_SERIAL1_RX - PIN_SERIAL_RX - SERIAL_PORT_MONITOR - SERIAL_PORT_HARDWARE
NUM_DIGITAL_PINS		140	140	STM32F4X_GPIO_NUM					STM32F4X_PIN_NUM	176			PA7	LED_GREEN - LED_BUILTIN
PA0	35	0	35		1:UART4_TX / TIM5_CH1 2:ADC123_IN0		1:UART4_TX / TIM5_CH1 2:ADC123_IN0						PA9	Serial Serial1 - PIN_SERIAL1_TX - PIN_SERIAL_TX - SERIAL_PORT_MONITOR - SERIAL_PORT_HARDWARE
PA1	36	0	36		1:UART4_RX / TIM5_CH2 / TIM2_CH2 2:ADC123_IN1		1:UART4_RX / TIM5_CH2 / TIM2_CH2 2:ADC123_IN1						PB12	PIN_SPI_SS
PA10	18	0	18		Serial Serial1 - PIN_SERIAL1_RX - PIN_SERIAL_RX - SERIAL_PORT_MONITOR - SERIAL_PORT_HARDWARE - 1:USART1_RX / TIM1_CH3 / OTG_FS_ID	Serial Serial1 - PIN_SERIAL1_RX - PIN_SERIAL_RX - SERIAL_PORT_MONITOR - SERIAL_PORT_HARDWARE	1:USART1_RX / TIM1_CH3 / OTG_FS_ID						PB13	PIN_SPI_SCK
PA11	19	0	19		1:TIM1_CH4 / OTG_FS_DM		1:TIM1_CH4 / OTG_FS_DM						PB14	PIN_SPI_MISO
PA12	20	0	20		1:OTG_FS_DP		1:OTG_FS_DP						PB15	PIN_SPI_MOSI
PA13	21	0	21		0:JTMS-SWDIO		0:JTMS-SWDIO						PC6	Serial6 - PIN_SERIAL6_TX - SERIAL_PORT_HARDWARE_OPEN1
PA14	22	0	22		0:JTCK-SWCLK		0:JTCK-SWCLK						PC7	Serial6 - PIN_SERIAL6_RX - SERIAL_PORT_HARDWARE_OPEN1
PA15	23	0	23		0:JTDI 1:SPI3_NSS / SPI1_NSS		0:JTDI 1:SPI3_NSS / SPI1_NSS						PD8	Serial3 - PIN_SERIAL3_TX - SERIAL_PORT_HARDWARE_OPEN
PA2	37	0	37		1:USART2_TX /TIM5_CH3 / TIM9_CH1 / TIM2_CH3 2:ADC123_IN2		1:USART2_TX /TIM5_CH3 / TIM9_CH1 / TIM2_CH3 2:ADC123_IN2						PD9	Serial3 - PIN_SERIAL3_RX - SERIAL_PORT_HARDWARE_OPEN
PA3	38	0	38		1:USART2_RX /TIM5_CH4 / TIM9_CH2 / TIM2_CH4 2:ADC123_IN3		1:USART2_RX /TIM5_CH4 / TIM9_CH2 / TIM2_CH4 2:ADC123_IN3						PH4	PIN_WIRE_SCL - I2C Definitions
PA4	39	0	39		NOT FT 1:SPI1_NSS / SPI3_NSS / USART2_CK 2:ADC12_IN4 / DAC_OUT1		NOT FT 1:SPI1_NSS / SPI3_NSS / USART2_CK 2:ADC12_IN4 / DAC_OUT1						PH5	PIN_WIRE_SDA - I2C Definitions
PA5	40	0	40		NOT FT 1:SPI1_SCK 2:ADC12_IN5 / DAC_OUT2		NOT FT 1:SPI1_SCK 2:ADC12_IN5 / DAC_OUT2						TIM10	TIMER_TONE
PA6	41	0	41		1:SPI1_MISO / TIM13_CH1 / TIM3_CH1 2:ADC12_IN6		1:SPI1_MISO / TIM13_CH1 / TIM3_CH1 2:ADC12_IN6						TIM5	TIMER_SERVO
PA7	42	0	42		LED_GREEN - LED_BUILTIN - 1:SPI1_MOSI / TIM14_CH1 / TIM3_CH2 2:ADC12_IN7	LED_GREEN - LED_BUILTIN	1:SPI1_MOSI / TIM14_CH1 / TIM3_CH2 2:ADC12_IN7						TIM7	TIMER_SERIAL
PA8	16	0	16		1:TIM1_CH1 / I2C3_SCL / OTG_FS_SOF		1:TIM1_CH1 / I2C3_SCL / OTG_FS_SOF
PA9	17	0	17		Serial Serial1 - PIN_SERIAL1_TX - PIN_SERIAL_TX - SERIAL_PORT_MONITOR - SERIAL_PORT_HARDWARE - 1:USART1_TX / TIM1_CH2 2:OTG_FS_VBUS	Serial Serial1 - PIN_SERIAL1_TX - PIN_SERIAL_TX - SERIAL_PORT_MONITOR - SERIAL_PORT_HARDWARE	1:USART1_TX / TIM1_CH2 2:OTG_FS_VBUS
PB0	43	0	43		1:TIM3_CH3 2:ADC12_IN8		1:TIM3_CH3 2:ADC12_IN8
PB1	44	0	44		1:TIM3_CH4 2:ADC12_IN9		1:TIM3_CH4 2:ADC12_IN9
PB10	6	0	6		1:SPI2_SCK / I2C2_SCL / USART3_TX / TIM2_CH3		1:SPI2_SCK / I2C2_SCL / USART3_TX / TIM2_CH3
PB11	7	0	7		1:I2C2_SDA / USART3_RX / TIM2_CH4		1:I2C2_SDA / USART3_RX / TIM2_CH4
PB12	8	0	8		PIN_SPI_SS - 1:SPI2_NSS / OTG_HS_ID	PIN_SPI_SS	1:SPI2_NSS / OTG_HS_ID
PB13	9	0	9		PIN_SPI_SCK - 1:SPI2_SCK 2:OTG_HS_VBUS	PIN_SPI_SCK	1:SPI2_SCK 2:OTG_HS_VBUS
PB14	10	0	10		PIN_SPI_MISO - 1:SPI2_MISO / TIM12_CH1 / OTG_HS_DM	PIN_SPI_MISO	1:SPI2_MISO / TIM12_CH1 / OTG_HS_DM
PB15	11	0	11		PIN_SPI_MOSI - SPI2_MOSI / TIM12_CH2 / OTG_HS_DP	PIN_SPI_MOSI	SPI2_MOSI / TIM12_CH2 / OTG_HS_DP
PB2	5	0	5		BOOT1		BOOT1
PB3	28	0	28		0:JTDO 1:SPI3_SCK / TIM2_CH2 / SPI1_SCK		0:JTDO 1:SPI3_SCK / TIM2_CH2 / SPI1_SCK
PB4	29	0	29		0:NJTRST 1:SPI3_MISO / TIM3_CH1 / SPI1_MISO		0:NJTRST 1:SPI3_MISO / TIM3_CH1 / SPI1_MISO
PB5	30	0	30		1:TIM3_CH2 / SPI1_MOSI / SPI3_MOSI		1:TIM3_CH2 / SPI1_MOSI / SPI3_MOSI
PB6	31	0	31		1:I2C1_SCL / TIM4_CH1 / USART1_TX		1:I2C1_SCL / TIM4_CH1 / USART1_TX
PB7	32	0	32		1:I2C1_SDA / TIM4_CH2 / USART1_RX		1:I2C1_SDA / TIM4_CH2 / USART1_RX
PB8	33	0	33		1:I2C1_SCL / TIM4_CH3 / SDIO_D4 / TIM10_CH1		1:I2C1_SCL / TIM4_CH3 / SDIO_D4 / TIM10_CH1
PB9	34	0	34		1:I2C1_SDA / TIM4_CH4 / SDIO_D5 / TIM11_CH1 / SPI2_NSS		1:I2C1_SDA / TIM4_CH4 / SDIO_D5 / TIM11_CH1 / SPI2_NSS
PC0	45	0	45		1: 2:ADC123_IN10		1: 2:ADC123_IN10
PC1	46	0	46		1: 2:ADC123_IN11		1: 2:ADC123_IN11
PC10	24	0	24		1:UART4_TX / SPI3_SCK / SDIO_D2 / USART3_TX		1:UART4_TX / SPI3_SCK / SDIO_D2 / USART3_TX
PC11	25	0	25		1:UART4_RX / SPI3_MISO / SDIO_D3 / USART3_RX		1:UART4_RX / SPI3_MISO / SDIO_D3 / USART3_RX
PC12	26	0	26		1:UART5_TX / SPI3_MOSI / SDIO_CK		1:UART5_TX / SPI3_MOSI / SDIO_CK
PC13	0	0	0		??		??
PC14	1	0	1		OSC32_IN		OSC32_IN
PC15	2	0	2		OSC32_OUT		OSC32_OUT
PC2	47	0	47		1:SPI2_MISO 2:ADC123_IN12		1:SPI2_MISO 2:ADC123_IN12
PC3	48	0	48		1:SPI2_MOSI 2:ADC123_IN13		1:SPI2_MOSI 2:ADC123_IN13
PC4	49	0	49		1: 2:ADC12_IN14		1: 2:ADC12_IN14
PC5	50	0	50		1: 2:ADC12_IN15		1: 2:ADC12_IN15
PC6	12	0	12		Serial6 - PIN_SERIAL6_TX - SERIAL_PORT_HARDWARE_OPEN1 - 1:TIM8_CH1 / SDIO_D6 / USART6_TX / TIM3_CH1	Serial6 - PIN_SERIAL6_TX - SERIAL_PORT_HARDWARE_OPEN1	1:TIM8_CH1 / SDIO_D6 / USART6_TX / TIM3_CH1
PC7	13	0	13		Serial6 - PIN_SERIAL6_RX - SERIAL_PORT_HARDWARE_OPEN1 - 1:TIM8_CH2 / SDIO_D7 / USART6_RX / TIM3_CH2	Serial6 - PIN_SERIAL6_RX - SERIAL_PORT_HARDWARE_OPEN1	1:TIM8_CH2 / SDIO_D7 / USART6_RX / TIM3_CH2
PC8	14	0	14		1:TIM8_CH3 / SDIO_D0 / TIM3_CH3		1:TIM8_CH3 / SDIO_D0 / TIM3_CH3
PC9	15	0	15		1:TIM8_CH4 / SDIO_D1 / TIM3_CH4		1:TIM8_CH4 / SDIO_D1 / TIM3_CH4
PD0	57	24	81	STM32F4X_ADC_NUM	1:FSMC_D2		1:FSMC_D2
PD1	58	24	82	STM32F4X_ADC_NUM	1:FSMC_D3		1:FSMC_D3
PD10	51	24	75	STM32F4X_ADC_NUM	1:FSMC_D15		1:FSMC_D15
PD11	52	24	76	STM32F4X_ADC_NUM	1:FSMC_A16		1:FSMC_A16
PD12	53	24	77	STM32F4X_ADC_NUM	1:FSMC_A17 / TIM4_CH1		1:FSMC_A17 / TIM4_CH1
PD13	54	24	78	STM32F4X_ADC_NUM	1:FSMC_A18 / TIM4_CH2		1:FSMC_A18 / TIM4_CH2
PD14	55	24	79	STM32F4X_ADC_NUM	1:FSMC_D0 / TIM4_CH3		1:FSMC_D0 / TIM4_CH3
PD15	56	24	80	STM32F4X_ADC_NUM	1:FSMC_D1 / TIM4_CH4		1:FSMC_D1 / TIM4_CH4
PD2	27	0	27		1:UART5_RX / SDIO_CMD		1:UART5_RX / SDIO_CMD
PD3	59	24	83	STM32F4X_ADC_NUM	1:FSMC_CLK		1:FSMC_CLK
PD4	60	24	84	STM32F4X_ADC_NUM	1:FSMC_NOE		1:FSMC_NOE
PD5	61	24	85	STM32F4X_ADC_NUM	1:USART2_TX		1:USART2_TX
PD6	62	24	86	STM32F4X_ADC_NUM	1:USART2_RX		1:USART2_RX
PD7	63	24	87	STM32F4X_ADC_NUM
PD8	49	24	73	STM32F4X_ADC_NUM	Serial3 - PIN_SERIAL3_TX - SERIAL_PORT_HARDWARE_OPEN - 1:FSMC_D13 / USART3_TX	Serial3 - PIN_SERIAL3_TX - SERIAL_PORT_HARDWARE_OPEN	1:FSMC_D13 / USART3_TX
PD9	50	24	74	STM32F4X_ADC_NUM	Serial3 - PIN_SERIAL3_RX - SERIAL_PORT_HARDWARE_OPEN - 1:FSMC_D14 / USART3_RX	Serial3 - PIN_SERIAL3_RX - SERIAL_PORT_HARDWARE_OPEN	1:FSMC_D14 / USART3_RX
PE0	64	24	88	STM32F4X_ADC_NUM
PE1	65	24	89	STM32F4X_ADC_NUM
PE10	43	24	67	STM32F4X_ADC_NUM	1:FSMC_D7		1:FSMC_D7
PE11	44	24	68	STM32F4X_ADC_NUM	1:FSMC_D8 / TIM1_CH2		1:FSMC_D8 / TIM1_CH2
PE12	45	24	69	STM32F4X_ADC_NUM	1:FSMC_D9		1:FSMC_D9
PE13	46	24	70	STM32F4X_ADC_NUM	1:FSMC_D10 / TIM1_CH3		1:FSMC_D10 / TIM1_CH3
PE14	47	24	71	STM32F4X_ADC_NUM	1:FSMC_D11 / TIM1_CH4		1:FSMC_D11 / TIM1_CH4
PE15	48	24	72	STM32F4X_ADC_NUM	1:FSMC_D12		1:FSMC_D12
PE2	35	24	59	STM32F4X_ADC_NUM	1:FSMC_A23		1:FSMC_A23
PE3	36	24	60	STM32F4X_ADC_NUM	1:FSMC_A19		1:FSMC_A19
PE4	37	24	61	STM32F4X_ADC_NUM	1:FSMC_A20		1:FSMC_A20
PE5	38	24	62	STM32F4X_ADC_NUM	1:FSMC_A21		1:FSMC_A21
PE6	39	24	63	STM32F4X_ADC_NUM	1:FSMC_A22		1:FSMC_A22
PE7	40	24	64	STM32F4X_ADC_NUM	1:FSMC_D4		1:FSMC_D4
PE8	41	24	65	STM32F4X_ADC_NUM	1:FSMC_D5		1:FSMC_D5
PE9	42	24	66	STM32F4X_ADC_NUM	1:FSMC_D6 / TIM1_CH1		1:FSMC_D6 / TIM1_CH1
PF0	66	24	90	STM32F4X_ADC_NUM	1:FSMC_A0 / I2C2_SDA		1:FSMC_A0 / I2C2_SDA
PF1	67	24	91	STM32F4X_ADC_NUM	1:FSMC_A1 / I2C2_SCL		1:FSMC_A1 / I2C2_SCL
PF10	58	0	58		2:ADC3_IN8		2:ADC3_IN8
PF11	69	24	93	STM32F4X_ADC_NUM
PF12	70	24	94	STM32F4X_ADC_NUM	1:FSMC_A6		1:FSMC_A6
PF13	71	24	95	STM32F4X_ADC_NUM	1:FSMC_A7		1:FSMC_A7
PF14	72	24	96	STM32F4X_ADC_NUM	1:FSMC_A8		1:FSMC_A8
PF15	73	24	97	STM32F4X_ADC_NUM	1:FSMC_A9		1:FSMC_A9
PF2	68	24	92	STM32F4X_ADC_NUM	1:FSMC_A2		1:FSMC_A2
PF3	51	0	51		1:FSMC_A3 2:ADC3_IN9		1:FSMC_A3 2:ADC3_IN9
PF4	52	0	52		1:FSMC_A4 2:ADC3_IN14		1:FSMC_A4 2:ADC3_IN14
PF5	53	0	53		1:FSMC_A5 2:ADC3_IN15		1:FSMC_A5 2:ADC3_IN15
PF6	54	0	54		1:TIM10_CH1 2:ADC3_IN4		1:TIM10_CH1 2:ADC3_IN4
PF7	55	0	55		1:TIM11_CH1 2:ADC3_IN5		1:TIM11_CH1 2:ADC3_IN5
PF8	56	0	56		1:TIM13_CH1 2:ADC3_IN6		1:TIM13_CH1 2:ADC3_IN6
PF9	57	0	57		1;TIM14_CH1 2:ADC3_IN7		1;TIM14_CH1 2:ADC3_IN7
PG0	74	24	98	STM32F4X_ADC_NUM	1:FSMC_A10		1:FSMC_A10
PG1	75	24	99	STM32F4X_ADC_NUM	1:FSMC_A11		1:FSMC_A11
PG10	84	24	108	STM32F4X_ADC_NUM	1:FSMC_NE3		1:FSMC_NE3
PG11	85	24	109	STM32F4X_ADC_NUM
PG12	86	24	110	STM32F4X_ADC_NUM	1:FSMC_NE4		1:FSMC_NE4
PG13	87	24	111	STM32F4X_ADC_NUM	1:FSMC_A24		1:FSMC_A24
PG14	88	24	112	STM32F4X_ADC_NUM	1:FSMC_A25 / USART6_TX		1:FSMC_A25 / USART6_TX
PG15	89	24	113	STM32F4X_ADC_NUM
PG2	76	24	100	STM32F4X_ADC_NUM	1:FSMC_A12		1:FSMC_A12
PG3	77	24	101	STM32F4X_ADC_NUM	1:FSMC_A13		1:FSMC_A13
PG4	78	24	102	STM32F4X_ADC_NUM	1:FSMC_A14		1:FSMC_A14
PG5	79	24	103	STM32F4X_ADC_NUM	1:FSMC_A15		1:FSMC_A15
PG6	80	24	104	STM32F4X_ADC_NUM
PG7	81	24	105	STM32F4X_ADC_NUM
PG8	82	24	106	STM32F4X_ADC_NUM
PG9	83	24	107	STM32F4X_ADC_NUM	1:USART6_RX		1:USART6_RX
PH0	3	0	3		OSC_IN		OSC_IN
PH1	4	0	4		OSC_OUT		OSC_OUT
PH10	102	24	126	STM32F4X_ADC_NUM	1:TIM5_CH1		1:TIM5_CH1
PH11	103	24	127	STM32F4X_ADC_NUM	1:TIM5_CH2		1:TIM5_CH2
PH12	104	24	128	STM32F4X_ADC_NUM	1:TIM5_CH3		1:TIM5_CH3
PH13	105	24	129	STM32F4X_ADC_NUM
PH14	106	24	130	STM32F4X_ADC_NUM
PH15	107	24	131	STM32F4X_ADC_NUM
PH2	94	24	118	STM32F4X_ADC_NUM
PH3	95	24	119	STM32F4X_ADC_NUM
PH4	96	24	120	STM32F4X_ADC_NUM	PIN_WIRE_SCL - I2C Definitions - 1:I2C2_SCL	PIN_WIRE_SCL - I2C Definitions	1:I2C2_SCL
PH5	97	24	121	STM32F4X_ADC_NUM	PIN_WIRE_SDA - I2C Definitions - 1:I2C2_SDA	PIN_WIRE_SDA - I2C Definitions	1:I2C2_SDA
PH6	98	24	122	STM32F4X_ADC_NUM	1:TIM12_CH1		1:TIM12_CH1
PH7	99	24	123	STM32F4X_ADC_NUM	1:I2C3_SCL		1:I2C3_SCL
PH8	100	24	124	STM32F4X_ADC_NUM	1:I2C3_SDA		1:I2C3_SDA
PH9	101	24	125	STM32F4X_ADC_NUM	1:TIM12_CH2		1:TIM12_CH2
PI0	108	24	132	STM32F4X_ADC_NUM	1:TIM5_CH4 / SPI2_NSS		1:TIM5_CH4 / SPI2_NSS
PI1	109	24	133	STM32F4X_ADC_NUM	1:SPI2_SCK		1:SPI2_SCK
PI10	92	24	116	STM32F4X_ADC_NUM
PI11	93	24	117	STM32F4X_ADC_NUM
PI2	110	24	134	STM32F4X_ADC_NUM	1:TIM8_CH4 /SPI2_MISO		1:TIM8_CH4 /SPI2_MISO
PI3	111	24	135	STM32F4X_ADC_NUM	1:SPI2_MOS		1:SPI2_MOS
PI4	112	24	136	STM32F4X_ADC_NUM
PI5	113	24	137	STM32F4X_ADC_NUM	1:TIM8_CH1		1:TIM8_CH1
PI6	114	24	138	STM32F4X_ADC_NUM	1:TIM8_CH2		1:TIM8_CH2
PI7	115	24	139	STM32F4X_ADC_NUM	1:TIM8_CH3		1:TIM8_CH3
PI8	90	24	114	STM32F4X_ADC_NUM
PI9	91	24	115	STM32F4X_ADC_NUM

## variant simpel
pcb	pin	description
PC13	0	??
PC14	1	OSC32_IN
PC15	2	OSC32_OUT
PH0	3	OSC_IN
PH1	4	OSC_OUT
PB2	5	BOOT1
PB10	6	1:SPI2_SCK / I2C2_SCL / USART3_TX / TIM2_CH3
PB11	7	1:I2C2_SDA / USART3_RX / TIM2_CH4
PB12	8	PIN_SPI_SS - 1:SPI2_NSS / OTG_HS_ID
PB13	9	PIN_SPI_SCK - 1:SPI2_SCK 2:OTG_HS_VBUS
PB14	10	PIN_SPI_MISO - 1:SPI2_MISO / TIM12_CH1 / OTG_HS_DM
PB15	11	PIN_SPI_MOSI - SPI2_MOSI / TIM12_CH2 / OTG_HS_DP
PC6	12	Serial6 - PIN_SERIAL6_TX - SERIAL_PORT_HARDWARE_OPEN1 - 1:TIM8_CH1 / SDIO_D6 / USART6_TX / TIM3_CH1
PC7	13	Serial6 - PIN_SERIAL6_RX - SERIAL_PORT_HARDWARE_OPEN1 - 1:TIM8_CH2 / SDIO_D7 / USART6_RX / TIM3_CH2
PC8	14	1:TIM8_CH3 / SDIO_D0 / TIM3_CH3
PC9	15	1:TIM8_CH4 / SDIO_D1 / TIM3_CH4
PA8	16	1:TIM1_CH1 / I2C3_SCL / OTG_FS_SOF
PA9	17	Serial Serial1 - PIN_SERIAL1_TX - PIN_SERIAL_TX - SERIAL_PORT_MONITOR - SERIAL_PORT_HARDWARE - 1:USART1_TX / TIM1_CH2 2:OTG_FS_VBUS
PA10	18	Serial Serial1 - PIN_SERIAL1_RX - PIN_SERIAL_RX - SERIAL_PORT_MONITOR - SERIAL_PORT_HARDWARE - 1:USART1_RX / TIM1_CH3 / OTG_FS_ID
PA11	19	1:TIM1_CH4 / OTG_FS_DM
PA12	20	1:OTG_FS_DP
PA13	21	0:JTMS-SWDIO
PA14	22	0:JTCK-SWCLK
PA15	23	0:JTDI 1:SPI3_NSS / SPI1_NSS
PC10	24	1:UART4_TX / SPI3_SCK / SDIO_D2 / USART3_TX
PC11	25	1:UART4_RX / SPI3_MISO / SDIO_D3 / USART3_RX
PC12	26	1:UART5_TX / SPI3_MOSI / SDIO_CK
PD2	27	1:UART5_RX / SDIO_CMD
PB3	28	0:JTDO 1:SPI3_SCK / TIM2_CH2 / SPI1_SCK
PB4	29	0:NJTRST 1:SPI3_MISO / TIM3_CH1 / SPI1_MISO
PB5	30	1:TIM3_CH2 / SPI1_MOSI / SPI3_MOSI
PB6	31	1:I2C1_SCL / TIM4_CH1 / USART1_TX
PB7	32	1:I2C1_SDA / TIM4_CH2 / USART1_RX
PB8	33	1:I2C1_SCL / TIM4_CH3 / SDIO_D4 / TIM10_CH1
PB9	34	1:I2C1_SDA / TIM4_CH4 / SDIO_D5 / TIM11_CH1 / SPI2_NSS
PA0	35	1:UART4_TX / TIM5_CH1 2:ADC123_IN0
PA1	36	1:UART4_RX / TIM5_CH2 / TIM2_CH2 2:ADC123_IN1
PA2	37	1:USART2_TX /TIM5_CH3 / TIM9_CH1 / TIM2_CH3 2:ADC123_IN2
PA3	38	1:USART2_RX /TIM5_CH4 / TIM9_CH2 / TIM2_CH4 2:ADC123_IN3
PA4	39	NOT FT 1:SPI1_NSS / SPI3_NSS / USART2_CK 2:ADC12_IN4 / DAC_OUT1
PA5	40	NOT FT 1:SPI1_SCK 2:ADC12_IN5 / DAC_OUT2
PA6	41	1:SPI1_MISO / TIM13_CH1 / TIM3_CH1 2:ADC12_IN6
PA7	42	LED_GREEN - LED_BUILTIN - 1:SPI1_MOSI / TIM14_CH1 / TIM3_CH2 2:ADC12_IN7
PB0	43	1:TIM3_CH3 2:ADC12_IN8
PB1	44	1:TIM3_CH4 2:ADC12_IN9
PC0	45	1: 2:ADC123_IN10
PC1	46	1: 2:ADC123_IN11
PC2	47	1:SPI2_MISO 2:ADC123_IN12
PC3	48	1:SPI2_MOSI 2:ADC123_IN13
PC4	49	1: 2:ADC12_IN14
PC5	50	1: 2:ADC12_IN15
PF3	51	1:FSMC_A3 2:ADC3_IN9
PF4	52	1:FSMC_A4 2:ADC3_IN14
PF5	53	1:FSMC_A5 2:ADC3_IN15
PF6	54	1:TIM10_CH1 2:ADC3_IN4
PF7	55	1:TIM11_CH1 2:ADC3_IN5
PF8	56	1:TIM13_CH1 2:ADC3_IN6
PF9	57	1;TIM14_CH1 2:ADC3_IN7
PF10	58	2:ADC3_IN8
PE2	59	1:FSMC_A23
PE3	60	1:FSMC_A19
PE4	61	1:FSMC_A20
PE5	62	1:FSMC_A21
PE6	63	1:FSMC_A22
PE7	64	1:FSMC_D4
PE8	65	1:FSMC_D5
PE9	66	1:FSMC_D6 / TIM1_CH1
PE10	67	1:FSMC_D7
PE11	68	1:FSMC_D8 / TIM1_CH2
PE12	69	1:FSMC_D9
PE13	70	1:FSMC_D10 / TIM1_CH3
PE14	71	1:FSMC_D11 / TIM1_CH4
PE15	72	1:FSMC_D12
PD8	73	Serial3 - PIN_SERIAL3_TX - SERIAL_PORT_HARDWARE_OPEN - 1:FSMC_D13 / USART3_TX
PD9	74	Serial3 - PIN_SERIAL3_RX - SERIAL_PORT_HARDWARE_OPEN - 1:FSMC_D14 / USART3_RX
PD10	75	1:FSMC_D15
PD11	76	1:FSMC_A16
PD12	77	1:FSMC_A17 / TIM4_CH1
PD13	78	1:FSMC_A18 / TIM4_CH2
PD14	79	1:FSMC_D0 / TIM4_CH3
PD15	80	1:FSMC_D1 / TIM4_CH4
PD0	81	1:FSMC_D2
PD1	82	1:FSMC_D3
PD3	83	1:FSMC_CLK
PD4	84	1:FSMC_NOE
PD5	85	1:USART2_TX
PD6	86	1:USART2_RX
PD7	87
PE0	88
PE1	89
PF0	90	1:FSMC_A0 / I2C2_SDA
PF1	91	1:FSMC_A1 / I2C2_SCL
PF2	92	1:FSMC_A2
PF11	93
PF12	94	1:FSMC_A6
PF13	95	1:FSMC_A7
PF14	96	1:FSMC_A8
PF15	97	1:FSMC_A9
PG0	98	1:FSMC_A10
PG1	99	1:FSMC_A11
PG2	100	1:FSMC_A12
PG3	101	1:FSMC_A13
PG4	102	1:FSMC_A14
PG5	103	1:FSMC_A15
PG6	104
PG7	105
PG8	106
PG9	107	1:USART6_RX
PG10	108	1:FSMC_NE3
PG11	109
PG12	110	1:FSMC_NE4
PG13	111	1:FSMC_A24
PG14	112	1:FSMC_A25 / USART6_TX
PG15	113
PI8	114
PI9	115
PI10	116
PI11	117
PH2	118
PH3	119
PH4	120	PIN_WIRE_SCL - I2C Definitions - 1:I2C2_SCL
PH5	121	PIN_WIRE_SDA - I2C Definitions - 1:I2C2_SDA
PH6	122	1:TIM12_CH1
PH7	123	1:I2C3_SCL
PH8	124	1:I2C3_SDA
PH9	125	1:TIM12_CH2
PH10	126	1:TIM5_CH1
PH11	127	1:TIM5_CH2
PH12	128	1:TIM5_CH3
PH13	129
PH14	130
PH15	131
PI0	132	1:TIM5_CH4 / SPI2_NSS
PI1	133	1:SPI2_SCK
PI2	134	1:TIM8_CH4 /SPI2_MISO
PI3	135	1:SPI2_MOS
PI4	136
PI5	137	1:TIM8_CH1
PI6	138	1:TIM8_CH2
PI7	139	1:TIM8_CH3